## Overview
BLOCKAGE CALCULATION TOOL (v1.0)
Australian Rainfall & Runoff (2016)
Book 6. Flood Hydraulics
Chapter 6. Blockage of Hydraulic Structures
(for small bridges and culverts)
arr.ga.gov.au/arr-guideline
Purpose:
The following spreadsheet tool was developed to facilitate the use of the ARR (2016) blockage method. It also provides an auditable QA procedure, along with a worksheet to store file notes and field notes.
Template worksheet:
If the project has multiple structure locations, copy and rename the Template worksheet appropriately.
Enter values (blue bold font) into the grey user-defined parameter cells, and the spreadsheet will automate the calculation of design blockage levels.
Several cells in Step 1 and Step 2 have an Excel ‘comment’ added, seen by the red tag at the top right corner of the cell. Hover the mouse over these cells, and additional background information will be displayed.
In Steps 2 to 7, various cells are colour coded using Excel’s 'conditional formatting'. The purpose here is to illustrate how ARR (2016) uses the values in a previous Step to govern calculations in a subsequent Step. The colour coded cells are dynamic and change with alternative user-defined setup parameters.
In some of the Steps there are side note references, which correspond directly to the ARR (2016) Book 6 Chapter 6 Sections and Tables, where “S” = Section, and “T” = Table in AR&R.
File Notes & Field Notes worksheet:
This is a space to record additional information and calculations.
See the worksheet for examples of additional information.
Use:
This spreadsheet was developed by HydraLinc Pty Ltd and is made freely available to the industry.
Please email feedback to: paul.o@hydralinc.com
The original version is available at www.hydralinc.com/stuff
Condition of use: please retain this Overview page with this procedure.
Acknowledgement:
Thanks to Ted Rigby, one of the primary ARR blockage authors, and Steve Roso, contributing author and co-editor of ARR Book 9, for their time in reviewing and checking the tool.
Paul Ollett
30 January 2019

## Template
BLOCKAGE CALCULATIONS - ARR (2016) Book 6 Chapter 6
Project: | 99 Mile Ck Flood Study
Structure/Drawing: | Upper Culvert |  |  | STEP 4: Inlet Blockage Level (S6.4.4.7 & T6.6.6)
Location & LGA: | Stage 6 |  |  | AEP Adjusted Debris Potential At Structure (Inlet)
Designer/Engineer: | FB |  |  | Control Dimension | High | Med | Low
Checked by: | SG |  |  | W < L10 | 100% | 50% | 25%
Date: | 2018-03-19 |  |  | L10 <= W <= 3*L10 | 20% | 10% | 0%
User Defined Text & Parameters |  |  |  | W > 3*L10 | 10% | 0% | 0%
Side notes: S=Section, T=Table in ARR Bk6 Ch6
STEP 1: Setup Details |  |  |  | STEP 5: Likelihood of Sediment Deposition in Barrel (T6.6.7)
Catchment Area: | 15 |  | ha or km2 | Sediment (Type & D50) | Clay/Silt | Sand | Gravel | Cobbles | Boulders
Source Area (&Landuse): | rural grazing some steep forest |  | S6.3.3 | Structure Velocity (m/s) | <=0.04mm | >0.04-2mm | >2-63mm | >63-200mm | >200mm
Inlet Blockage Data (floating /non-floating debris) |  |  |  | >=3.0 | low | low | low | low | med
Description: | Sticks and fallen tree limbs |  |  | 1.0 to < 3.0 | low | low | low | med | med
How assessed: | visual assessment at site |  |  | 0.5 to < 1.0 | low | low | low | med | high
Inlet Clear Width (W) | 1.35 |  | (m) | 0.1 to < 0.5 | low | low | med | high | high
Inlet Clear Height (D) | 1.35 |  | (m) | < 0.1 | low | med | high | high | high
Check W/D<=3 | 1 |  | (m/m) S6.4.4.8
L10 | 1.5 |  | (m) S6.4.4.1 | STEP 6: Depositional Blockage Levels (T6.6.8)
Barrel Blockage Data (sediment & bedload) |  |  |  | AEP Adjusted Sediment Potential At Structure (barrel)
Description: | Coarse gravel and boulders. Limited sand and silt |  |  | Likelihood of Deposition | High | Med | Low
How assessed: | visual assessment at site |  |  | high | 100% | 60% | 25%
D50 | 60 |  | (mm) | med | 60% | 40% | 15%
Barrel velocity (V) | 2 |  | (m/s) | low | 25% | 15% | 0%
STEP 2: Debris Potential at Structure for 1% AEP |  |  |  | STEP 7: BLK-DES% | Inlet (Debris) |  | Barrel (Sediment)
Blockage Location | Inlet (debris) | Barrel (sediment) |  | Event AEP(%) [1:yr] | MED | STEP 4 | MED | STEP 6
Availability (H,M,L) | M | H | S6.4.4.2 & T6.6.1 | >5% [<1:20] | Low | 25% | Low | 0%
Mobility (H,M,L) | M | M | S6.4.4.3 & T6.6.2 | 5%-0.5% [1:20 - 1:200] | Med | 50% | Med | 15%
Transportability (H,M,L) | H | L | S6.4.4.4 & T6.6.3 | <0.5% [>1:200] | High | 100% | High | 25%
Combined Result | MMH | HML
1% Debris Potential | MED | MED | S6.4.4.5 & T6.6.4 | STEP 8: RISK ASSESSMENT & SENSITIVITY ANALYSIS
ASSESS:
STEP 3: AEP Adjusted Debris Potential (S6.4.4.6 & T6.6.5) |  |  |  | 1). Extreme blockage consequences using 2*BDES% (S6.4.4.11)
Event AEP(%) [1:yr] | HIGH | MED | LOW | 2). Worse case downstream flooding using "All Clear" case (S6.4.5)
>5% [<1:20] | Med | Low | Low | If CONSEQUENCES HIGH:
5%-0.5% [1:20 - 1:200] | High | Med | Low | Flood Study: Review blockage parameters. Notify asset owner.
<0.5% [>1:200] | High | High | Med | Design: Review blockage parameters. Mitigate Risk. (see S6.6)
Note on C14: S6.4.4.1 Describe available floating debris types here
Note on C21: S6.4.4.1 Describe available sedimenrt and bedload material here
Note on E13: Non-floating debris may include urban debris
Note on E16: Control Dimension Inlet Clear Width (W) (m)
Note on E17: Control Dimension Inlet Clear Height (D) (m)
Note on E18: 6.4.4.8. Minimum Opening Height Considerations Consideration of likely inlet blockage levels as presented in Table 6.6.6 assumes that the greatest dimension (length) of debris relative to the structures opening width is the dominant factor influencing inlet blockages. All debris however has three dimensions and a lesser dimension, such as the debris height, could also trigger vertical bridging across the opening height if the structure's opening height was substantially less than the structures opening width. In the absence of detailed data on likely debris geometry, it is recommended that structures be designed with a clear opening height of at least one third their width to reflect the assumptions inherent in this procedure. In an existing structure where the opening height is less than one third of the opening width, it is recommended that analysis be based on the likely vertical dimension of the debris and the vertical opening height of the structure in lieu of the likely debris length and horizontal opening width. Unless data is available to support the choice of L10 (vertically), it should be taken as not less than one half of the assessed debris L10 (length).
Note on E19: L10. S6.4.4.1 The ratio of the opening width of the structure (e.g. diameter or width of the culvert or bridge pier spacing) to the average length of the longest 10% of the debris that could arrive at the site (termed here as L10) is a well correlated guide to the likelihood that this material could bridge the openings of the structure and cause blockage. This L10 value is defined as the average length of the longest 10% of the debris reaching the site and should preferably be estimated from sampling of typical debris loads. However, if such data is not available, it should be determined from an inspection of debris on the floor of the source area, with due allowance for snagging and reduction in size during transportation to the structure.
Note on E28: High •Natural forested areas with thick vegetation and extensive canopy cover, difficult to walk through with considerable fallen limbs, leaves and high levels of floor litter. •Streams with boulder/cobble beds and steep bed slopes and steep banks showing signs of substantial past bed/bank movements. •Arid areas, where loose vegetation and exposed loose soils occur and vegetation is sparse. •Urban areas that are not well maintained and/or where old paling fences, sheds, cars and/or stored loose material etc., are present on the floodplain close to the water course. Medium •State forest areas with clear understory, grazing land with stands of trees. •Source areas generally falling between the High and Low categories Low •Well maintained rural lands and paddocks with minimal outbuildings or stored materials in the source area. •Streams with moderate to flat slopes and stable bed and banks. •Arid areas where vegetation is deep rooted and soils are resistant to scour. •Urban areas that are well maintained with limited debris present in the source area.
Note on E29: High •Steep source areas with fast response times and high annual rainfall and/or storm intensities and/or source areas subject to high rainfall intensities with sparse vegetation cover. •Receiving streams that frequently overtop their banks. •Main debris source areas close to streams. Medium •Source areas generally falling between the High and Low mobility categories. Low •Low rainfall intensities and large, flat source areas. •Receiving streams infrequently overtops their banks. •Main debris source areas well away from streams.
Note on E30: High •Steep bed slopes (> 3%) and/or high stream velocity (V > 2.5 m/s) •Deep stream relative to vertical debris dimension (D > 0.5L10) •Wide stream relative to horizontal debris dimension.(W > L10) •Stream relatively straight and free of major constrictions or snag points. •High temporal variability in maximum stream flows. Medium •Stream generally falling between High and Low categories. Low •Flat bed slopes (< 1%) and/or low stream velocity (V < 1m/s). •Shallow depth relative to vertical debris dimension (D < 0.5L10). •Narrow stream relative to horizontal debris dimension (W < L10). •Stream meanders with frequent constrictions/snag points. •Low temporal variability in maximum stream flows. Where: V = velocity, D is depth, W is width and L10 is average length of the longest 10% of the debris that could arrive at the site

## File & Field Notes
SUGGESTIONS:
Aerial photo of catchment
Photograph of culvert
Sediment sample results
L10 estimation results
General notes for record
Comments from Council Maintenance Services staff re frequency of blockage, maintenance, and material removed.
Actions taken with culverts experiencing high consequence due to blockage
Consideration of future land use and catchment development.
Potential Risk related Consequences due to extreme blockage?
Hazard/safety - people, vehicles.
Waterway diversion.
Damages/overfloor flooding.
Detention basin failure.
Reduced flood free access.
Reduced emergency services access
Any other suggestions, please let us know.

## dbase (hidden)
Availability |  | Mobility |  | Transportability |  | Score | In ARR Table 6.6.4 | Combined | 1% Potential | Risk Scores in per ARR Table 6.6.4
H | 3 | H | 3 | H | 3 | 9 |  | HHH | HIGH | HIGH | 8 | 9
H | 3 | H | 3 | M | 2 | 8 |  | HHM | HIGH | MED | 5 | 6 | 7
H | 3 | H | 3 | L | 1 | 7 | Combination not in ARR | HHL | MED | LOW | 3 | 4 | 5
H | 3 | M | 2 | H | 3 | 8 |  | HMH | HIGH
H | 3 | M | 2 | M | 2 | 7 |  | HMM | MED | DON’T DELETE
H | 3 | M | 2 | L | 1 | 6 |  | HML | MED | H
H | 3 | L | 1 | H | 3 | 7 | Combination not in ARR | HLH | MED | M
H | 3 | L | 1 | M | 2 | 6 |  | HLM | MED | L
H | 3 | L | 1 | L | 1 | 5 |  | HLL | MED
M | 2 | H | 3 | H | 3 | 8 |  | MHH | HIGH
M | 2 | H | 3 | M | 2 | 7 |  | MHM | MED
M | 2 | H | 3 | L | 1 | 6 |  | MHL | MED
M | 2 | M | 2 | H | 3 | 7 |  | MMH | MED
M | 2 | M | 2 | M | 2 | 6 |  | MMM | MED
M | 2 | M | 2 | L | 1 | 5 |  | MML | LOW
M | 2 | L | 1 | H | 3 | 6 |  | MLH | MED
M | 2 | L | 1 | M | 2 | 5 |  | MLM | LOW
M | 2 | L | 1 | L | 1 | 4 |  | MLL | LOW
L | 1 | H | 3 | H | 3 | 7 | Combination not in ARR | LHH | MED
L | 1 | H | 3 | M | 2 | 6 |  | LHM | MED
L | 1 | H | 3 | L | 1 | 5 |  | LHL | MED
L | 1 | M | 2 | H | 3 | 6 |  | LMH | MED
L | 1 | M | 2 | M | 2 | 5 |  | LMM | LOW
L | 1 | M | 2 | L | 1 | 4 |  | LML | LOW
L | 1 | L | 1 | H | 3 | 5 |  | LLH | MED
L | 1 | L | 1 | M | 2 | 4 |  | LLM | LOW
L | 1 | L | 1 | L | 1 | 3 |  | LLL | LOW
Note on M7: Paul Ollett: used for drop-down list for main calculation worksheet, Cells C28:D30.